## Final Characteristics
| Does the bug require concurrent events? (Y, N) |  | Input type (N/A, CLI, GCS, RC, MI) |  | Configuration (N/A, S, D) |  | When does it occur? (I, R, N, F, T) |  | Is state corrupted? (B, C, L) |  | Environmental factors? (Y, N) |  | Hardware needed? |  | Detectable (default)
hex-8 |  | Comment |  | Comment |  | Comment |  | Comment |  | Comment |  | Comment |  | Comment
1a207c91 | N |  | RC |  | N/A |  | N |  | B | doesn't fly straight | N |  | N |  | Y
e2d4182c | N |  | N/A |  | S |  | I |  | B | This fix has to do with converting "old " parameters to "new" parameters. I can't tell what "old" and "new" refer to here. Something to do with, "old parameter values to new parameter names." | N |  | N |  | N
c9927e6a | N |  | RC |  | N/A |  | N |  | B | incorrect speed | N |  | N |  | Y
3d13d984 | N |  | RC |  | N/A |  | N |  | B |  | N |  | N |  | Y
2e451eb2 | N |  | GCS ¦ Mission |  | N/A |  | I |  | B |  | N |  | N |  | Y
ebeb0923 | N |  | GCS ¦ Mission ¦ CLI |  | N/A |  | I ¦ N |  | B |  | N |  | N |  | Y
ba866419 | N |  | RC |  | N/A |  | F |  | B |  | N |  | N |  | N
32dc59ba | N |  | RC |  | S | skid steering | N |  | B |  | N |  | N |  | N
f29951c2 | N |  | GCS ¦ Mission ¦ RC |  | N/A |  | T |  | B | wrong acc. maximum | N |  | N |  | Y
92cdb541 | Y |  | GCS ¦ RC |  | N/A |  | N |  | B |  | N |  | N |  | N
87c076da | N |  | N/A |  | N/A |  | N |  | B | incorrectly sends message to GCS | Y | could manifest in failure if GCS relies on correctness of landing messages | N |  | N
010665f9 | N |  | GCS ¦ Mission ¦ RC |  | N/A |  | I | Calibration | B | Not correctly calibrated | N |  | N |  | Y
436d0f8c | N |  | RC |  | S | heli, single, coax copters | N |  | B |  | N |  | N |  | N
0e7f1204 | N |  | N/A |  | S & D |  | I |  | B |  | N |  | N |  | N
3eeff938 | N |  | N/A |  | N/A |  | R |  | B |  | N |  | N |  | N
10b89db4 | N |  | N/A |  | N/A |  | R |  | B |  | N |  | N |  | N
c5d17a9d | N |  | N/A |  | N/A |  | R |  | B |  | N |  | N |  | N
af97a397 | Y |  | GCS ¦ RC |  | S | quadplane | N |  | B | This fixes a bug in which, during a mode transition, the vehicle would not have the proper altitude variable and would drop in altitude. | N |  | N |  | N
304c9b6e | N |  | Mission & RC |  | N/A |  | N |  | B |  | N |  | N |  | Y
3410db50 | N |  | N/A |  | N/A |  | N |  | B |  | N |  | N |  | Y
b31d2a59 | N | Does need changing multiple channels though | RC |  | S & D | S: skid steering, D: skid_steer_in=1 | N |  | B | inappropriately performs mixing when it shouldn't; user should be able to control left and right tracks individually. | N |  | N |  | N
742cdf6b | N |  | GCS |  | N/A |  | N |  | B |  | N |  | N |  | Y
378bd84b | N |  | Mission |  | N/A |  | N |  | B |  | N |  | N |  | Y
c846cc24 | Y |  | GCS ¦ Mission |  | S | frame_config=heli_frame | N |  | B |  | N |  | N |  | N
0d1e50b5 | N |  | N/A |  | N/A |  | I |  | B | This fixes a typo in which one variable (pos_control) was checked for allocability twice and another (wp_nav) not at all. | N |  | N |  | Y
1e2e24ee | N |  | N/A |  | N/A |  | N |  | B | sets bad throttle | Y | requires human | N |  | N
b5a2bf2c | N |  | GCS ¦ Mission ¦ RC |  | N/A |  | T |  | B | This commit changes the circumstances under which a tuning parameter is reverted. This commit stops it from reverting if the paramter hasn't been set. | N |  | N |  | Y
70265f91 | N |  | GCS ¦ Mission ¦ RC |  | D | needs to be at least one parameter that isn't represented in EEPROM | T |  | C | sets incorrect, possibly dangerous parameter values | N |  | N |  | N
263f6856 | Y | EKF failure during landing | GCS ¦ Mission ¦ RC |  | N/A |  | F |  | B |  | N |  | N |  | N
4e017bf5 | N |  | GCS ¦ Mission ¦ RC |  | S & D | S: quadplane D: Q_GUIDED_MODE=1 | N |  | B |  | N |  | N |  | N
cbbc4d67 | N |  | GCS ¦ Mission ¦ RC |  | D |  | N |  | B |  | Y | needs to crash | N |  | N
0051ecb2 | N |  | GCS ¦ Mission ¦ RC |  | N/A |  | N |  | B | could descend at incorrect velocity (but not always!) | N |  | N |  | Y
68630a86 | N |  | N/A |  | N/A |  | N |  | L |  | N |  | N |  | Y
3349e244 | N |  | GCS ¦ Mission ¦ RC |  | S | autotune enabled | T |  | B | Changes to using a more sophisticated unit conversion. I'd imagine the previous unit conversion was sometimes inaccurate. | N |  | N |  | N
e732cda5 | N |  | GCS ¦ Mission ¦ RC |  | S & D | terrain data | N |  | B |  | Y | ground altitude > 0 | N |  | N
53f02162 | N |  | RC |  | N/A |  | N |  | B | Sets the throttle to 0, rather than another more complicated calculation, when calling relax_alt_hold_constructors | N |  | N |  | Y
5061b290 | N |  | RC |  | N/A |  | N |  | B | Sets the throttle to 0, rather than another more complicated calculation, when calling relax_alt_hold_constructors (same as 53f02162 but in different location) | N |  | N |  | Y
aa466183 | N |  | RC |  | N/A |  | N |  | B | Sets the throttle to 0, rather than another more complicated calculation, when calling relax_alt_hold_constructors (same as 53f02162 but in different location) | N |  | N |  | Y
5b277f4f | N |  | RC ¦ GCS |  | N/A |  | T |  | B | Sets the throttle to 0, rather than another more complicated calculation, when calling relax_alt_hold_constructors (same as 53f02162 but in different location) | N |  | N |  | Y
22422bd7 | N |  | GCS ¦ Mission ¦ RC |  | S | autotune | T |  | B | computes incorrect D term | N |  | N |  | N
8681911a | N |  | GCS ¦ Mission ¦ RC |  | S | precision landing | N |  | B |  | N |  | N |  | N
07564aa0 | N |  | GCS ¦ Mission ¦ RC |  | S | quadplane | N |  | B |  | N |  | N |  | N
b9cee76b | N |  | GCS ¦ Mission ¦ RC |  | S | quadplane | N |  | B |  | N |  | N |  | N
8fb318a6 | N |  | Mission ¦ GCS |  | N/A |  | N |  | B |  | N |  | N |  | Y
8ce85516 | N |  | Mission ¦ GCS |  | N/A |  | N |  | B | flies to wrong location | N |  | N |  | Y
a5c55c3f | N |  | RC |  | N/A |  | N |  | B | allows takeoff at incorrect throttle | N |  | N |  | Y
6bcd9e6f | N |  | N/A |  | N/A |  | I | bad initialisation | B | incorrectly passes arming checks | N |  | N |  | Y
4e7e84fc | N |  | Mission ¦ GCS ¦ RC |  | S | OBC_FAILSAFE | F | transmitter failure | B |  | N |  | N |  | N
0095f616 | N |  | GCS ¦ Mission |  | N/A |  | N |  | B |  | N |  | N |  | Y
a310d373 | N |  | GCS ¦ Mission |  | N/A |  | N |  | B |  | N |  | N |  | Y
436062ef | N |  | GCS ¦ Mission ¦ RC |  | S | bungee | N |  | B |  | Y | requires human + obstacle | N |  | N
2887e481 | N |  | Mission ¦ GCS ¦ RC |  | N/A |  | N |  | B | flies off course | N |  | N |  | Y
41b584ac | N |  | N/A |  | S | quadplane | N |  | B |  | N |  | N |  | N
8a6e5ffe | N |  | GCS ¦ Mission ¦ RC |  | S | quadplane + rangefinder | N |  | B | rangefinder produces a bad (over)correction, possibly leading to an incorrect altitude | N |  | N |  | N
f3638f42 | N |  | GCS ¦ Mission |  | N/A |  | N |  | B | finishes too early | N |  | N |  | Y
e2879b37 | N |  | RC |  | N/A |  | T |  | B | shouldn't tune, but does so | N |  | N |  | Y
7ad623dc | N |  | RC |  | S | helicopter | N |  | B | Removes calls to relax_bf_rate_controller in helicopter Acro and Stabilize. It's supposed to ensure that servos move. | N |  | N |  | N
bbbbd079 | N |  | GCS ¦ Mission ¦ RC |  | S | 3D GPS | N |  | B | accepts outdated (incorrect) GPS | Y | GPS message must be delayed | N |  | N
f3cbbef4 | N |  | GCS ¦ Mission |  | N/A |  | N |  | B | should ignore input | N |  | N |  | Y
a3c51698 | Y |  | GCS & Mission |  | N/A |  | N | requires mission restart | B | fails to unsuppress throttle | N |  | N |  | N
be603da5 | N |  | N/A |  | S & D |  | N |  | B | incorrectly accepts predicted relative horizontal position during flight | N |  | N |  | N
f2c10105 | N |  | Mission |  | N/A |  | N |  | B | plane doesn't follow "desired track" | N |  | N |  | Y
103119fe | N |  | Mission & RC |  | N/A |  | N |  | B | drives in the wrong direction | N |  | N |  | Y
c87929e9 | N |  | GCS ¦ Mission | Malformed mission | N/A |  | N |  | C | divide by zero | N |  | N |  | Y
224d4500 | Y | Change mode while moving | GCS ¦ RC |  | N/A |  | N |  | B | drives in circles | N |  | N |  | N
8f0e7e06 | N |  | GCS ¦ Mission |  | N/A |  | N |  | B | goes to incorrect altitude! | N |  | N |  | Y
4b38d444 | N |  | GCS ¦ Mission ¦ RC |  | D | auto throttle mode | N |  | B | results in incorrect flap deflection | N |  | N |  | N
6a62b115 | N |  | Mission |  | N/A |  | N | next WP must be within loiter radius | B | B | N |  | N |  | Y
7935bf70 | N |  | GCS | rc_override | N/A |  | F |  | B | zero-valued RC override should be ignored during failsafe. | N |  | N |  | N
0a69c13b | N |  | GCS ¦ RC ¦ Mission |  | S | helicopter | N |  | B | fails to stabilise | N |  | N |  | N
4e3d0ae0 | N |  | N/A |  | N/A |  | I |  | B | trapped in a loop | N |  | N |  | Y
2e6b6e47 | N |  | Mission |  | N/A |  | N |  | B | can fly to wrong WP/home | N |  | N |  | Y
f79ac46d | Y | Althold during takeoff | GCS ¦ RC ¦ (GCS & Mission) |  | N/A |  | N |  | B | B | N |  | N |  | N
21cd73e8 | N |  | GCS ¦ Mission ¦ RC |  | S | autotune enabled | T |  | B | saves incorrect value to EEPROM | N |  | N |  | N
5644dd86 | N |  | N/A |  | S | IMU logging | N |  | L |  | N |  | N |  | N
7613964e | N |  | GCS ¦ Mission |  | S | parachute | N |  | B |  | N |  | N |  | N
c8a1e48f | N |  | GCS ¦ Mission ¦ RC |  | S | helicopter | N |  | B | incorrect checking that the motor is at its lower limit | N |  | N |  | N
9ac892ac | N |  | GCS & Mission |  | N/A |  | N |  | B | doesn't takeoff | N |  | N |  | Y
7056484e | N |  | Mission |  | D | spline | N |  | B | causes incorrect trajectory | N |  | N |  | N
a035d5ad | N |  | RC |  | N/A |  | N |  | B | fails to respond to requests to interlock motors | N |  | N |  | Y
64629914 | N |  | GCS ¦ Mission |  | S | disabled AC_RALLY | N |  | B | incorrect altitude | N |  | N |  | N
55d8f440 | N |  | GCS ¦ RC ¦ MIssion |  | S & D | geofencing | N |  | B | fence is too low | N |  | N |  | N
0f9e50d6 | N |  | GCS ¦ Mission ¦ RC |  | N/A |  | N |  | B | incorrectly assumes the copter is within 20cm of reaching the target altitude | Y | home altitude != EKF origin altitude (can be induced by performing an RTL) | N |  | N
b344a7ed | N |  | GCS ¦ Mission ¦ RC |  | N/A |  | N |  | B | incorrectly assumes the copter is within 20cm of reaching the target altitude | Y | home altitude != EKF origin altitude (can be induced by performing an RTL) | N |  | N
301d4cc4 | N |  | GCS ¦ Mission ¦ RC |  | N/A |  | N |  | B | goes to wrong altitude | Y | home altitude != EKF origin altitude (can be induced by performing an RTL) | N |  | N
11576a0f | N |  | GCS ¦ Mission |  | N/A |  | N |  | B | can accept malformed mavlink set position commands | N |  | N |  | Y
2a47337d | N |  | GCS ¦ Mission ¦ RC |  | N/A |  | N |  | L |  | N |  | N |  | Y
8629637c | N |  | GCS ¦ Mission ¦ RC |  | S | sonar | N |  | B | incorrectly moves to avoid an obstacle that isn't there | Y | obstacle required | N |  | N
da4a36c4 | N |  | GCS ¦ Mission |  | N/A |  | N |  | B | incorrectly reports a command as failed to the GCS | N |  | N |  | Y
99ca7797 | N |  | GCS ¦ Mission ¦ RC |  | N/A |  | N |  | B | motors not armed | N |  | N |  | Y
4185d179 | N |  | GCS ¦ Mission ¦ RC |  | N/A |  | N |  | B |  | N |  | N |  | Y
91bff632 | N |  | GCS ¦ Mission ¦ RC |  | N/A |  | N |  | B | This looks mostly like a refactoring and renaming of variables. The most substantive change looks like: current_loc.alt becomes pos_control.get_pos_target().z | N |  | N |  | Y
44dbf501 | N |  | N/A |  | S | camera | N |  | B | sends status when it shouldn't | N |  | N |  | N
28b98a17 | N |  | GCS ¦ Mission ¦ RC |  | S | compass | N |  | B | unexpectedly lands | Y | requires faulty compass | N |  | N
2dbfc615 | N |  | GCS |  | N/A |  | N |  | B | vehicle receives instruction intended for another | Y | multiple vehicles | N |  | N
6d3acba0 | N |  | GCS |  | N/A |  | N |  | B | vehicle receives instruction intended for another | Y | multiple vehicles | N |  | N
1a249a81 | N |  | GCS |  | N/A |  | N |  | B | vehicle receives instruction intended for another | Y | multiple vehicles | N |  | N
ef0e37b4 | N |  | GCS ¦ MIssion |  | N/A |  | N |  | B | yaws in incorrect direction | N |  | N |  | Y
0a88281a | N |  | GCS ¦ Mission |  | S | AC_RALLY | N |  | B | climbs before heading to rally point; requires invariants | N |  | N |  | N
279aff87 | N |  | GCS ¦ Mission ¦ RC |  | N/A |  | N |  | B | does not report that the copter landed (when it should do) | N |  | N |  | Y
b8f98aba | N |  | N/A |  | S | barometer | F | baro glitching | L |  | Y | glitchy barometer | N |  | N
e9861de2 | N |  | RC |  | N/A |  | N |  | B | doesn't react as expected to user inputs | N |  | N |  | Y
af282706 | N |  | N/A |  | D | throttle failsafe | F |  | B | failsafe triggered when motors are disabled; could be unsafe | Y | bad RC signal | N |  | N
f53181ec | N |  | RC |  | S |  | N |  | B | doesn't react as expected to user inputs | N |  | N |  | N
e1b7e53c | N |  | GCS ¦ Mission |  | N/A |  | N |  | B | moves when it shouldn't! | N |  | N |  | Y
8640e117 | N |  | GCS ¦ Mission ¦ RC |  | N/A |  | N |  | B | moves when it shouldn't | N |  | N |  | Y
197d83e3 | N |  | RC |  | N/A |  | N |  | B | doesn't react as expected to user inputs | N |  | N |  | Y
f51478ee | N |  | GCS ¦ Mission |  | N/A |  | N |  | B | loiters for incorrect number of turns / amount of time | N |  | N |  | Y
5b343885 | N |  | N/A |  | S | logging disabled | N |  | C | seg. fault (undefined function) | N |  | N |  | N
ea64438e | N |  | GCS ¦ Mission |  | N/A |  | N |  | B | incorrect heading | N |  | N |  | Y
08412391 | Y | Switch mode during takeoff | (GCS ¦ RC) & Mission |  | N/A |  | N |  | B | throttle stays at maximum; unsafe | N |  | N |  | N
817c893f | N |  | Mission |  | N/A |  | N |  | B | mission doesn't follow expected branch | N |  | N |  | Y
f29ad3a2 | N |  | Mission |  | D | wp_yaw_behaviour | N |  | B |  | N |  | N |  | N
c53a0fcf | N |  | Mission |  | N/A |  | N |  | B |  | N |  | N |  | Y
7dda8afd | N |  | GCS ¦ RC ¦ MIssion |  | S | DGPS or Assisted GPS | I |  | B | copter won't takeoff! | N |  | N |  | N
aabcc2bb | N |  | RC |  | D | failsafe | F |  | B |  | N |  | N |  | N
7d5d0d12 | N |  | Mission |  | D | spline | N |  | B |  | N |  | N |  | N
ac364c93 | N |  | RC |  | S | high update frequency | N |  | B | yaw overcorrection | N |  | N |  | N
71f61c9b | N |  | N/A |  | S | autotune | T |  | L |  | N |  | N |  | N
982ce56d | N |  | GCS & Mission |  | N/A |  | N |  | B | fails to resume/restart mission; also fails to stop mission after leaving AUTO | N |  | N |  | Y
27969175 | N |  | Mission |  | N/A |  | N |  | B | failed to loiter after the end of a mission | N |  | N |  | Y
802ab79c | N |  | Mission ¦ GCS |  | N/A |  | N |  | B | fails to change to appropriate flight stage during landing | N |  | N |  | Y
bc86a504 | N |  | Mission |  | N/A |  | N |  | B | travels to incorrect altitude | N |  | N |  | Y
4e1c51aa | N |  | Mission |  | N/A |  | N |  | B | motors are not immediately disarmed at the end of the mission; eventually, they will be, due to default disarming. | N |  | N |  | Y
1648ecc6 | N |  | RC |  | S | HELI_FRAME | N |  | B | ignores throttle input | N |  | N |  | N
c73c9f03 | N |  | RC |  | N/A |  | N |  | B | ignores throttle input | N |  | N |  | Y
e1bf4af1 | N |  | RC | (stabilise mode) | N/A |  | N |  | B | fails to apply angle boost | N |  | N |  | Y
0431b7e1 | N |  | RC | (stabilise mode) | N/A |  | N |  | B | fails to update target heading while the copter is landed | N |  | N |  | Y
311bba14 | N |  | RC |  | N/A |  | N |  | B | believes the copter hasn't landed when its throttle is zero | N |  | N |  | Y
4f242aed | N |  | GCS ¦ Mission ¦ RC |  | D | geofence | N |  | B | control mode does not revert when geo-fence is disabled | N |  | N |  | N
fe6ad357 | N |  | N/A |  | S | logging enabled | N |  | L |  | N |  | N |  | N
5cc87729 | N |  | N/A |  | S | logging enabled | N |  | L | possible seg. fault | N |  | N |  | N
633e91b7 | N |  | RC |  | S |  | N |  | B | throttle controller fails to apply tilt compensation | N |  | N |  | N
f5b1114a | N |  | RC |  | N/A |  | N |  | B | unexpected lean | N |  | N |  | Y
f29f7d97 | Y | sort of; requires mode change before initialisation has finished | GCS ¦ Mission ¦ RC |  | N/A |  | N |  | B | alt. is higher than expected | N |  | N |  | N
2a82d1b0 | N |  | RC |  | N/A |  | N |  | B | "If the user is on the ground and flips CH7, do nothing instead of recording a bad takeoff altitude. Do another check to avoid a land right after a takeoff." | N |  | N |  | Y
6f3458eb | N |  | GCS |  | N/A |  | N |  | B | next waypoint set incorrectly | N |  | N |  | Y
fb49cd82 | Y |  | RC |  | D |  | N |  | B | fails to change to correct mode after auxillary switch is depressed | N |  | N |  | N
78acea82 | N |  | GCS ¦ Mission ¦ RC |  | S | tricopter | N |  | B | causes wobbling, but reaches destination | N |  | N |  | N
5499c6ea | N |  | GCS ¦ Mission ¦ RC |  | S | autotune enabled | T |  | L |  | N |  | N |  | N
4036f50f | N |  | N/A |  | N/A |  | I |  | B | fails to handle old battery parameters | N |  | N |  | Y
f13b4546 | Y | resume autotune from suspended state | GCS ¦ Mission ¦ RC |  | S | autotune enabled | T |  | B |  | N |  | N |  | N
8b79798e | N |  | RC |  | D | acro_trainer != ACRO_TRAINER_LIMITED | N |  | B | unexpected roll behaviour | N |  | N |  | N
34b11f7b | N |  | RC |  | D | max roll angle acro_trainer | N |  | B | roll angle is allowed to exceed max roll angle; could be captured by a system-level invariant | N |  | N |  | N
9672742b | N |  | RC ¦ GC ¦ Mission |  | N/A |  | N |  | B | fails to point ahead when expected to. | N |  | N |  | Y
05248738 | N |  | Mission ¦ GCS ¦ RC |  | N/A |  | N |  | B | sets an incorrect and potentially dangerous roll and pitch | Y | needs to land and have non-zero pitch and/or roll | N |  | N
02b64e25 | N |  | GCS ¦ Mission |  | N/A |  | N |  | B | fails to descend to target altitude during loiter_turns | N |  | N |  | Y
47ab02d6 | N |  | Mission ¦ GCS |  | N/A |  | N |  | B | fails to look at ROI for conditional commands | N |  | N |  | Y
399970e7 | N |  | RC |  | N/A |  | N |  | B |  | N |  | N |  | Y
5a40ee7a | N |  | N/A |  | S | GPS disabled | N |  | B | informs GCS that there are no GPS capabilities until a fix has been acquired | N |  | N |  | N
1772a624 | N |  | N/A |  | S | GPS disabled | N |  | B | informs GCS that there are no GPS capabilities until a fix has been acquired | N |  | N |  | N
ea9ae31a | N |  | RC | Requires FBWB mode | N/A |  | N |  | B | informs GCS that there are no GPS capabilities until a fix has been acquired | N |  | N |  | Y
b21bc5a8 | N |  | N/A |  | D | battery monitoring enabled | N |  | B | informs GCS that there are no GPS capabilities until a fix has been acquired | N |  | N |  | N
24e1f074 | N |  | GCS ¦ RC ¦ Mission |  | S & D | fence checking | N |  | B | attempts to RTL (or land) without a GPS fix; could end up getting even more lost | Y | go beyond fence + have bad GPS fix | N |  | N
facd8fc8 | N |  | GCS ¦ RC ¦ Mission |  | N/A |  | N |  | B | fails to compute home distance and bearing; could result in incorrect RTL behaviour | Y | 2D GPS fix | N |  | N
f1bedc70 | N |  | RC |  | N/A |  | N |  | B | fails to compute home distance and bearing; could result in incorrect RTL behaviour | Y | bad GPS fix (no 3D fix) | N |  | N
6bac13f9 | N |  | N/A |  | N/A |  | N | run-time param changes | B | produces incorrect channel ranges | N |  | N |  | Y
9f59f272 | Y | RC command during takeoff | (GCS ¦ Mission) & RC |  | N/A |  | N |  | B | reports takeoff as failure | N |  | N |  | N
d203f029 | N |  | Mission |  | N/A |  | N |  | B |  | N |  | N |  | Y
d10e3bc7 | N |  | N/A |  | N/A |  | N |  | B | reading from wrong location of memory | N |  | N |  | Y
31e3f329 | N |  | N/A |  | N/A |  | N |  | B | reading from wrong location of memory | N |  | N |  | Y
c7961a72 | N |  | N/A |  | N/A |  | N |  | B | reading from wrong location of memory | N |  | N |  | Y
e843bf3d | N |  | RC |  | N/A |  | N |  | B | throttle does react to user inputs as expected | N |  | N |  | Y
429f9004 | N |  | GCS ¦ Mission ¦ RC |  | N/A |  | N |  | B | nose doesn't point in the expected direction | N |  | N |  | Y
1b52ee21 | N |  | GCS ¦ Mission ¦ RC |  | N/A |  | N |  | B | nose fails to point towards home if initial altitude was above RTL_ALT | N |  | N |  | Y
36634265 | N |  | GCS ¦ Mission ¦ RC |  | N/A |  | N |  | B | plane can fly away! | Y | windy conditions | N |  | N
d65d7d95 | N |  | GCS ¦ Mission ¦ RC |  | N/A |  | N |  | B | copter descends during takeoff (if in air) | N |  | N |  | Y
d2bd818b | N |  | Mission |  | N/A |  | N |  | B | motors stop; copter doesn't perform mission | N |  | N |  | Y
a7b32caf | N |  | GCS ¦ Mission ¦ RC |  | D | loiter_time_max | N |  | B | finishes loitering too early! | N |  | N |  | N
a185fa95 | N | but it does require doing nothing | GCS ¦ RC | Idle operator | N/A |  | N |  | B | copter disarms before it should do | N |  | N |  | Y
9f0f482d | N |  | GCS ¦ Mission |  | N/A |  | N |  | B |  | N |  | N |  | Y
cdb532a5 | N |  | GCS ¦ Mission |  | N/A |  | N |  | B | incorrect loiter target | N |  | N |  | Y
95d944f6 | N |  | GCS ¦ Mission |  | N/A |  | N |  | B | sets incorrect longitude following loiter | N |  | N |  | Y
24dd1676 | N |  | RC |  | D | acro_trainer_enabled | N |  | B | fails to apply gimbal lock avoidance measures | N |  | N |  | N
37040adf | N |  | Mission ¦ GCS |  | N/A |  | N |  | B | could induce crash | N |  | N |  | Y
476a6d01 | N |  | RC |  | N/A |  | N |  | B | fails to reduce throttle when inverted | N |  | N |  | Y
1007f2ef | N |  | GCS |  | N/A |  | N |  | B | stream rate is not updated | N |  | N |  | Y
9d3224ef | N |  | GCS ¦ Mission ¦ RC |  | N/A |  | N |  | B |  | N |  | N |  | Y
df1c0d92 | N |  | RC |  | N/A |  | N |  | B | incorrect throttle scaling; how can we detect this? | N |  | N |  | Y
48135267 | N |  | RC |  | D | autotrim | N |  | B |  | N |  | N |  | N
9c3b9907 | N |  | GCS ¦ Mission ¦ RC |  | S & D | sonar disabled | N |  | B | uses sonar when it shouldn't | N |  | N |  | N
70371be4 | N |  | GCS ¦ Mission ¦ RC |  | N/A |  | N |  | B | applies incorrect longitude scaling | Y | need to move towards the poles | N |  | N
ccaa7a52 | N |  | GCS ¦ Mission ¦ RC |  | N/A |  | N |  | B | (1) should maintain yaw during takeoff (2) RTL acts weirdly when descending | N |  | N |  | Y
2dab40ab | N |  | GCS ¦ Mission |  | N/A |  | N |  | B |  | N |  | N |  | Y
08dc730d | N |  | GCS ¦ Mission ¦ RC |  | N/A |  | F |  | B | fails to land if initiated in failsafe conditions | N |  | N |  | N
16f99ebc | N |  | GCS ¦ Mission ¦ RC |  | S | logging enabled | F |  | L |  | N |  | N |  | N
576af6d4 | N |  | GCS ¦ Mission ¦ RC |  | N/A |  | N |  | C | sqrt of negative number | N |  | N |  | Y
ff40fa6a | N |  | RC |  | N/A |  | N |  | B |  | N |  | N |  | Y
393c893c | N |  | GCS ¦ Mission ¦ RC |  | N/A |  | N |  | B | produces incorrect throttle outputs | N |  | N |  | Y
e583ade6 | N |  | GCS ¦ Mission ¦ RC |  | N/A |  | N |  | B | produces incorrect throttle outputs | N |  | N |  | Y
e77b54c7 | N |  | Mission |  | N/A |  | N |  | B | goes to next WP without reaching desired altitude for the current WP | N |  | N |  | Y
a0151aa6 | N |  | CLI |  | N/A |  | N |  | C |  | N |  | N |  | Y
af774256 | N |  | N/A |  | S | optflow enabled | N |  | B | fails to use optical flow | N |  | N |  | N
d3de77f7 | N |  | GCS ¦ RC ¦ Mission |  | N/A |  | N |  | B | fails to set servo values | N |  | N |  | Y
269e02ee | N |  | GCS ¦ RC ¦ Mission |  | S | intertial nav | I |  | B | corrupted inertial navigation | N |  | N |  | N
5fbe53a8 | N |  | RC |  | N/A |  | N |  | B | produces incorrect yaw target | N |  | N |  | Y
3c9ba94f | N |  | GCS ¦ Mission |  | S | mount enabled; no specific camera mount | N |  | B | fails to track ROI | N |  | N |  | N
7cf60e61 | N |  | GCS ¦ Mission ¦ RC |  | N/A |  | N |  | B | produces incorrect roll target | N |  | N |  | Y
889d1bb3 | N |  | Mission |  | N/A |  | N |  | B | next WP is destroyed after reaching home | N |  | N |  | Y
6f32f523 | N |  | N/A |  | S | logging enabled | N |  | L |  | N |  | N |  | N
5d3ddf1f | N |  | GCS ¦ Mission |  | S | mount enabled; no specific camera mount | N |  | B | fails to track ROI | N |  | N |  | N
75459b09 | N |  | RC |  | N/A |  | N |  | B |  | N |  | N |  | Y
07c7c394 | N |  | RC |  | N/A |  | N |  | B | incorrectly resets arming counter | N |  | N |  | Y
f79b9072 | N |  | GCS ¦ Mission |  | N/A |  | N |  | B | sets incorrect yaw target | N |  | N |  | Y
c091c8e0 | N |  | RC |  | N/A |  | N |  | B | fails to reset yaw target | N |  | N |  | Y
d8ff5dcf | N |  | Mission |  | N/A |  | N |  | B | incorrect yaw behaviour in circle mode | N |  | N |  | Y
a28070e0 | N |  | GCS |  | N/A |  | N |  | B | fails to respond to loiter unlimited command | N |  | N |  | Y
72d76558 | N |  | N/A |  | D | GPS not enabled | I |  | B | constantly waits for GPS | N |  | N |  | N
dcdeae41 | N |  | N/A |  | S | logging enabled | N |  | L |  | N |  | N |  | N
2a216ce9 | N |  | N/A |  | S | logging enabled | N |  | L |  | N |  | N |  | N
357d6c2d | N |  | GCS ¦ Mission ¦ RC |  | S | tricopter | N |  | B |  | N |  | Y | APM hardware | N
db871cc5 | N |  | RC |  | N/A |  | N |  | B |  | N |  | Y | PX4 | N
a3450a95 | N |  | N/A |  | N/A |  | I |  | B | doesn't notify LED | N |  | Y | LEDs | N
52c4715c | N |  | N/A |  | S | quadplane | I |  | C | should fail setup when on low memory; crashes instead | N |  | Y | low memory | N
cfe6e209 | N |  | CLI |  | N/A |  | N |  | L | prints wrong info | N |  | N |  | Y
d40349d6 | N |  | CLI |  | D | compass | N |  | L | prints wrong info | N |  | N |  | N
f4e71aff | N |  | CLI |  | D | compass | N |  | L | prints wrong info | N |  | N |  | N
a6fd94c6 | N |  | CLI |  | N/A |  | I |  | L | prints wrong info | N |  | N |  | Y
e9b6c764 | N |  | CLI |  | N/A |  | I |  | L | prints wrong info | N |  | N |  | Y
339dac18 | N |  | N/A |  | N/A |  | I |  | B | yellow blinking lights at wrong location | N |  | Y | lights | N
3831a0ed | N |  | CLI |  | N/A |  | N |  | B | infinite loop | N |  | N |  | Y
71cbcacf | Y |  | RC |  | N/A |  | I |  | B | armed LED is incorrectly lit | N |  | Y | LEDs | N
148fd889 | N |  | RC |  | N/A |  | F |  | B | incorrectly switches to the wrong mode | N |  | Y | X8R receiver | N
d362bb45 | N |  | N/A |  | S | EPM & SONAR | I |  | B | external LED was incorrectly disabled | N |  | Y | LEDs | N
d0fb332e | N |  | CLI |  | N/A |  | N |  | B | compass motor compensation cannot be run from mission planner's terminal window | N |  | N |  | Y
fdd509a7 | N |  | CLI |  | D | compass | I |  | B | allow cli's compass motor compensation to be run from the mission planner's terminal window | N |  | N |  | N
fb0f5d46 | N |  | RC |  | N/A |  | N |  | B |  | N |  | Y | PX4 | N
a2a3eed0 | N |  | N/A |  | S | CONFIG_APM_HARDWARE | I |  | B | telemetry not working on APM1 | N |  | Y |  | N
114
Note on A141: linked to #537
Note on A162: TODO: look into send_text_P
Note on A170: if we added RC commands, we could definitely capture this